## no_morph_corr
bldgid | area_total | elec_per_area_total | elec_total
area_total | 1 | -0.43549 | 0.99855
elec_per_area_total | -0.43549 | 1 | -0.46334
elec_total | 0.99855 | -0.46334 | 1
outputs
area
Total Building Area
Area [m2] | 1 | -0.43549 | 0.99855
Net Conditioned Building Area
Area [m2] | 1 | -0.43549 | 0.99855
Unconditioned Building Area
Area [m2]
end_uses
Heating
AdditionalÂ FuelÂ [GJ]
District Cooling [GJ]
District Heating [GJ]
Electricity [GJ] | -0.052971 | -0.059639 | -0.024866
Natural Gas [GJ] | 0.97586 | -0.42359 | 0.97209
Water [m3]
Cooling
AdditionalÂ FuelÂ [GJ]
District Cooling [GJ]
District Heating [GJ]
Electricity [GJ] | 0.9929 | -0.46183 | 0.99547
Natural Gas [GJ]
Water [m3]
Interior Lighting
AdditionalÂ FuelÂ [GJ]
District Cooling [GJ]
District Heating [GJ]
Electricity [GJ] | 0.99999 | -0.43512 | 0.99841
Natural Gas [GJ]
Water [m3]
Exterior Lighting
AdditionalÂ FuelÂ [GJ]
District Cooling [GJ]
District Heating [GJ]
Electricity [GJ] | 0.52377 | -0.60795 | 0.54514
Natural Gas [GJ]
Water [m3]
Interior Equipment
AdditionalÂ FuelÂ [GJ]
District Cooling [GJ]
District Heating [GJ]
Electricity [GJ] | 0.99987 | -0.43413 | 0.99794
Natural Gas [GJ]
Water [m3]
Exterior Equipment
AdditionalÂ FuelÂ [GJ]
District Cooling [GJ]
District Heating [GJ]
Electricity [GJ]
Natural Gas [GJ]
Water [m3]
Fans
AdditionalÂ FuelÂ [GJ]
District Cooling [GJ]
District Heating [GJ]
Electricity [GJ] | 0.98475 | -0.47429 | 0.9893
Natural Gas [GJ]
Water [m3]
Pumps
AdditionalÂ FuelÂ [GJ]
District Cooling [GJ]
District Heating [GJ]
Electricity [GJ] | 0.97239 | -0.42031 | 0.96624
Natural Gas [GJ]
Water [m3]
Heat Rejection
AdditionalÂ FuelÂ [GJ]
District Cooling [GJ]
District Heating [GJ]
Electricity [GJ] | 0.96823 | -0.4325 | 0.96317
Natural Gas [GJ]
Water [m3] | 0.9722 | -0.42592 | 0.9663
Humidification
AdditionalÂ FuelÂ [GJ]
District Cooling [GJ]
District Heating [GJ]
Electricity [GJ]
Natural Gas [GJ]
Water [m3]
Heat Recovery
AdditionalÂ FuelÂ [GJ]
District Cooling [GJ]
District Heating [GJ]
Electricity [GJ]
Natural Gas [GJ]
Water [m3]
Water Systems
AdditionalÂ FuelÂ [GJ]
District Cooling [GJ]
District Heating [GJ]
Electricity [GJ]
Natural Gas [GJ] | 0.14093 | -0.29776 | 0.17692
Water [m3] | 0.037779 | -0.096639 | 0.067608
Refrigeration
AdditionalÂ FuelÂ [GJ]
District Cooling [GJ]
District Heating [GJ]
Electricity [GJ]
Natural Gas [GJ]
Water [m3]
Generators
AdditionalÂ FuelÂ [GJ]
District Cooling [GJ]
District Heating [GJ]
Electricity [GJ]
Natural Gas [GJ]
Water [m3]
Total End Uses
AdditionalÂ FuelÂ [GJ]
District Cooling [GJ]
District Heating [GJ]
Electricity [GJ] | 0.99855 | -0.46334 | 1
Natural Gas [GJ] | 0.97655 | -0.42514 | 0.97297
Water [m3] | 0.97263 | -0.42627 | 0.96678
utilities_per_cond_area
Lighting
Additional Fuel Intensity [MJ/m2]
District Cooling Intensity [MJ/m2]
District Heating Intensity [MJ/m2]
Electricity Intensity [MJ/m2] | -0.36655 | 0.9075 | -0.38732
Natural Gas Intensity [MJ/m2]
HVAC
Additional Fuel Intensity [MJ/m2]
District Cooling Intensity [MJ/m2]
District Heating Intensity [MJ/m2]
Electricity Intensity [MJ/m2] | -0.44145 | 0.96036 | -0.47117
Natural Gas Intensity [MJ/m2] | 0.22496 | -0.019272 | 0.2376
Other
Additional Fuel Intensity [MJ/m2]
District Cooling Intensity [MJ/m2]
District Heating Intensity [MJ/m2]
Electricity Intensity [MJ/m2] | 0.52377 | -0.60795 | 0.54514
Natural Gas Intensity [MJ/m2]
Total
Additional Fuel Intensity [MJ/m2]
District Cooling Intensity [MJ/m2]
District Heating Intensity [MJ/m2]
Electricity Intensity [MJ/m2] | -0.43549 | 1 | -0.46334
Natural Gas Intensity [MJ/m2] | 0.22496 | -0.019272 | 0.2376